## Sheet1
Tag | Quantity | Value | Component Category(Manufacturer) | Component Category(ACT) | Component Description | Packaging | Weight (kg) | Part Number | Area (sq mm) | Layers | Thickness (mm) | Capacity | SoC technology nodes | Type | Process
U1 | 1 | RP2040 | RP2040 - RP2B1MicroController | ICs |  |  |  | RP2B1
U2 | 1 | RT6154AGQW | Buck bosst switchmode PSU | Integrated Circuits |  |  |  | RT6154AGQW
U3 | 1 | W25Q16JVUXIQ | Serial NOR Flash, QSPI, 16MBit, 8-pin USON 2x3mm 133MHz | Integrated Circuits |  |  |  | W25Q16JVUXIQ
U19 | 1 | CYW43439KUBG | BT WIFI FM Combo | Integrated Circuits |  |  |  | CYW43439KUBG
1 |  | PCB |  | PCB |  |  |  |  | 1071 | 2 | 1
C1,C2,C21 | 3 | 47u | Capacitor, MLCC, 47u, M2012, 6.3V, 20%, X5R | Capacitor |  |  |  | GRM21BR60J476ME01L
C4,C5,C6,C7,C8,C9,C10,C11,C15,C20,C251,C255,C256 | 13 | 100n | Capacitor, MLCC, 100n, M0603, 6.3V, 10%, X5R | Capacitor |  |  |  | GRM033R60J104KE19D
C12,C13,C14,C18,C246,C248 | 6 | 2.2u | Capacitor, MLCC, 2u2, M1005, 6.3V, 20%, X5R | Capacitor |  |  |  | GRM155R60J225ME01D
C16,C17 | 2 | 15p | Capacitor, MLCC, 15p, M0603, 25V, 5%, C0G | Capacitor |  |  |  | GRM0335C1E150JA01D
C240,C241,C243 | 3 | 4.7u | CAP, CHIP, 1005, 4.7u, 20%, 6.3V, X5R | Capacitor |  |  |  | GRM155R60J475ME47J
C242,C244,C245,C252 | 4 | 1u | Capacitor, MLCC, 1u, M0603, 6.3V, 20%, X5R | Capacitor |  |  |  | GRM033R60J105ME11D
C247,C272 | 2 | NF | CAP, CHIP, 0603, NO FIT | Capacitor
C249,C250 | 2 | 10p | CAP, CHIP, 0603, 10p, 5%, 25V | Capacitor |  |  |  | GRM0335C1E100JA01D
C257,C258 | 2 | 18p | CAP, CHIP, 0603, 18p, 5%, 25V | Capacitor |  |  |  | GRM0335C1E180JA01D
C260,C271 | 2 | 0.2pF | CAP, CHIP, 1005, 0.2pF, 50V, C0G, 0.05pF | Capacitor |  |  |  | GJM1555C1HR20WB01D
C261 | 1 | 0.36pF | CAP, CHIP, 1005, 0.36pF, 50V, C0G, 0.05pF | Capacitor |  |  |  | GJM1555C1HR36WB01D
C262 | 1 | 0.3pF | CAP, CHIP, 1005, 0.3pF, 50V, C0G, 0.05pF | Capacitor |  |  |  | GJM1555C1HR30WB01D
D1 | 1 | MBR120VLSFT1G | Diode, Schottky, 20V, 340mV@1A, 1A avg, SOD-123FL | Diode |  |  | 1.1708e-05 | MBR120VLSFT1G
D2 | 1 | Green | LED, SMT, Green, M1608 | Diode |  |  | 1.5025e-06 | 150060VS83000
FB8 | 1 | 600@100MHz | BEAD, CHIP, 1608, 600@100MHz, 380mR, 500mA | Ferite Bead |  |  | 2.0128e-06 | BLM18AG601SN1
FB9 | 1 | 600@100MHz | BEAD, CHIP, 0603, 600@100MHz, 1.5R, 100mA | Ferite Bead |  |  | 3.5012e-05 | BLM03AG601SN1D
FL1 | 1 | LFB212G45CG7D227 | 2.4GHz Filter | active |  |  | 7.9946e-06 | LFB212G45CG7D227/ DPX201990DT-4051A2
J0 | 1 | CON_PICO_40W-notfitted | PCB 40 way connector footprint | Connector Hardware |  |  | 0.00071279 | TSW-120-07-L-D
J1 | 1 | 690-005-298-486 | Socket, uUSB, B, RA, PTH/SMT | Connector |  |  | 0.000284 | 690-005-298-486
J2 | 1 | CON_PICO_3W-notfitted | 3way 0.1" connector | Connector Hardware |  |  | 5.3459e-05
L1 | 1 | 1u | Inductor, SMT, 2520, 1u, IRMS 3.5A, ISAT=3.9A, DCR=0.102R | Inductor |  |  | 3.2007e-05 | SRN2512-1R0M
L8 | 1 | 2.2u | INDUCTOR, CHIP, 1608, 2.2u, 250mA, 250mR, 20% | Inductor |  |  |  | LQM18PN2R2MGH
L9 | 1 | 4.7n | INDUCTOR, CHIP, 0603, 4.7n, 280mA, 450mR, 3% | Inductor |  |  |  | LQP03HQ4n7H02D
Q1 | 1 | DMG1012T | Mosfet, N, SOT523, Vt=1V, Vgs=6V, Vds=20V, 450mA, 280mW | active |  |  | 2.0128e-06 | DMG1012T
R1,R6,R10,R88 | 4 | 10K | RES, CHIP, 0603, 10K, 1%, 0.05W | Resistor
R2,R8,R20 | 3 | 100K | Resistor, Chip, 100K, M0603, 50mW, 1% | Resistor |  |  |  | RK73H1HTTCM1003F
R3 | 1 | 470R | Resistor, Chip, 470R, M0603, 50mW, 1% | Resistor
R5 | 1 | 20K | Resistor, Chip, 20K, M0603, 50mW, 1% | Resistor
R7 | 1 | 200R | Resistor, Chip, 200R, M1608, 100mW, 1% | Resistor |  |  |  | RC0603FR-07200RL
R9 | 1 | 1R | Resistor, Chip, 1R, M1005, 63mW, 1% | Resistor |  |  |  | RC0402FR-071RL
R11,R14 | 2 | 1K | Resistor, Chip, 1K, M0603, 50mW, 1% | Resistor
R12,R13 | 2 | 27R | Resistor, Chip, 27R, M0603, 50mW, 1% | Resistor |  |  |  | RC0201FR-0727RL | [7 empty] | 0201 | 1e-05 | 3.6e-05 | 2.2e-05
R21 | 1 | 560K | Resistor, Chip, 560K, M0603, 50mW, 1% | Resistor |  |  |  | RK73H1HTTCM5603F | [7 empty] | 0402 | 4e-05 | 0.000146 | 7.8e-05
R80 | 1 | 22R | RES, CHIP, 0603, 22R, 1%, 0.05W | Resistor |  |  |  | RK73H1HTTC22R0F | [7 empty] | 0603 | 0.00012 | 0.000611 | 0.00033
R81 | 1 | 220R | RES, CHIP, 0603, 220R, 1%, 0.05W | Resistor |  |  |  | MCR006YLPF2200 | [7 empty] | 0805 | 0.0006 | 0.001067 | 0.001358
R86 | 1 | 0R | RES, CHIP, 0603, 0R, 1%, 0.05W | Resistor |  |  |  | RK73Z1HTTCM
R87 | 1 | 470R | Resistor, Chip, 470R, M0603, 50mW, 1% | Resistor
SH1 | 1 | SHJJ-031306 | WiFi/BT Shield Can 12.0x10.0x1.7mm SPTE Tin 0.2mm | metals |  |  | 0.0014912
SW1 | 1 | TP-1221U-K9K5325 | Tact pushbutton, N.O., 4.5x3.4x2.5mm | Switches |  |  | 0.00066899 | TP-1221U-K9K5325/ FSMMSH
TP1,TP2,TP3,TP4,TP5,TP6 | 6 | SQ1P5MM | Test point, SMT, square with rounded corners, 1.5mm | Connector |  |  | 0.00012233 | TP_SMT_SQUARERC_1P5MM
X1 | 1 | 12MHz | Xtal, SMT, 3.2x2.5mm, 30ppm, 50R, Fundamental, 10p load, 12MHz | ICs |  |  | 1.4005e-05 | X12M000000S096/ SM10T-18-12.0M-30G1LK
X2 | 1 | 37.4MHz | XTAL, SMT, 37.4MHz, 50R, 1.6x1.2mm | ICs |  |  | 0.00015076 | X37M400000S002/ FA-118T 27.1200MD50Z-K3
Note on P1: sz b: for memory emission factor
Note on E21: sz b: active components
Note on E23: sz b: BA5
Note on E30: sz b: use active model.py for calculation
Note on E44: sz b: from metal sheet