## Sheet1
Tag | Quantity | Value | Component Category | Component Description | Packaging | Weight (kg) | Part Number | Area (sq mm) | Layers | Thickness (mm) | Package Size (mm) | package to die ratio | MBytes | MBits | GB | Memory Emissions Factor g CO2e | Die Size (mm2) | SoC technology nodes
| 1 |  | RAM | IC, K4F8E3S4HD-MGCLT00 (LPDDR4 , 1GB) |  | 0.0002 | K4F8E3S4HD-MGCLT00
| 1 |  | Processor/IC | IC, BCM2711ZPKFSB06C0TT - substrate and die |  | 0.00054 | BCM2711ZPKFSB06C0TT
| 1 |  | Peripheral Controller/ PCIE/Connector | USB3 Host Controller, 4-Port, PICe gen2x1, QFN68 (VL805-Q6 T (A1)) |  | 0.0002 | VL805-Q6 T
| 1 |  | Pin Header | (THD-20-R) CON,HEADER 40W 0.1" PIN |  | 0.0022 | THD-20-R
| 1 |  | Ethernet Transceivers | (SC0182) Ethernet 10/100/1000 PHY, 6x6 QFN (x) |  | 0.0001 | BCM54213PEB1KMLG
| 1 |  | Integrated Circuits | IC, CYW43455XKUBGT (CG9052AMT) |  | 0.0001 | CYW43455XKUBGT
| 2 |  | Connector | CON, FFC, 15W, 1mm, ZIF, VERT (FP155PL-15SR01) |  | 0.0005 | FP155PL-15SR01
| 1 |  | Solder | Solder, Fusible metal alloy |  | 0.00169 | Unknown
| 1 |  | Ethernet Port | Magjack, 10/100/1000, PoE, LEDs (TRJG0926HENL) CM |  | 0.0061 | TRJG0926HENL
| 1 |  | USB Connector | CON, USB3 A, Dual, Horizontal, Stacked, PTH (UBAF30-D2011) |  | 0.0055 | UBAF30-D2011
| 1 |  | Epoxy Glass Fabric Laminate | Motherboard, integrated wiring |  | 0.0152 | Unknown | 4760 | 6 | 0.26667
| 1 |  | USB Connector | CON, Double USB (690-008-221-904 REV9) |  | 0.0049 | 690-008-221-904 REV9
| 2 |  | ESD Suppressors / TVS Diodes | Quad TVS diode for high speed signals (CDDFN10-3324P-13) |  | 9e-05 | CDDFN10-3324P-13
| 1 |  | Peripheral Controller | CURRENT LIMITED LOAD SWITCH, (RT9742SNGV) |  | 8e-06 | RT9742SNGV
| 1 |  | Peripheral Controller | (SC0243) IC USB POWER SWITCH (RT9742GGJ5) |  | 1.2e-05 | RT9742GGJ5
| 1 |  | Peripheral Controller | (SC0263) PMU, 4MHz, 10A, Dual Phase, I2C (DA9121- B1OZ2 (T&R)) 40um |  | 0.0001 | DA9121-B1OZ2
| 1 |  | Peripheral Controller | IC, CURR LIMIT SOT26 (AP2552W6-7) |  | 1.5e-05 | AP2552W6-7
| 1 |  | LED | DI SML-A12M8TT86N |  | 0.000119 | SML-A12M8TT86
| 1 |  | Headphone Connector | CON, TRS,3.5mm,4-Pole, PTH (JHP-3220-A) |  | 0.003 | JHP-3220-A
| 1 |  | Pin Header | Pin Header, 2.54mm, 4W, dual row (151-604-425-761) |  | 0.00022 | 151-604-425-761
| 1 |  | ESD Suppressors / TVS Diodes | DIODE, TVS SMBJ 5.0A |  | 9.3e-05 | SMBJ5.0A
| 1 |  | Diode | Diode, Schottky, 30V, 500mV@1A, (DSS13UTR) |  | 9.3e-05 | DSS13UTR
| 1 |  | Interface I/O Expander | IC, 8 BIT 12C BUS I/O EXPANDER (PI4IOE5V6408ZTAEX-13) (PERICOM) |  | 0.000361 | PI4IOE5V6408ZTAEX
| 34 |  | Ceramic Capacitors | CAP, CERAMIC 0.22MF X5R 0603 | 0603 | 3e-07 | GRM033R60J224ME90J (50K Reel)
| 1 |  | Peripheral Controller | (SC0591)IC, PMIC, PI4 variant. LDO-3V3 (default off) B1=3V3 B2=1V8 B3=1V1 B4=1V035 (DA9090-41FC2) |  | 5e-05 | DA9090-41FC2
| 1 |  | Integrated Circuits | IC, NOR Flash, SPI, 4MBit, 8-pin USON 2x3mm (W25X40CLUXIG) |  | 0.000143 | W25X40CLUXIG
| 1 |  | LED | DI SML-A12U8TT86Q |  | 6.8e-05 | SML-A12U8TT86
| 1 |  | Aluminium Capacitor | CAP, SP-Cap, 100MF, 6.3v, 15mR ESR |  | 0.00013 | ECGCX0J101R
| 1 |  | Buffers & Line Drivers | IC, TinyLogic UHS Dual Buffer (NC7WZ16P6X) |  | 2.8e-05 | NC7WZ16P6X
| 1 |  | Diode | DIODE BAV99-235 85V 250mW (10000) |  | 3e-05 | BAV99,235
| 2 |  | Micro HDMI Connector | CON, MTCON Rev2 Micro HDMI with lead-in 1.2mm leg (JTHDD-19FD5A) (CCD) |  | 0.0004 | JTHDD-19FD5A
| 1 |  | Shield Can | RF Shield Can (SHJJ-031303) 13x10.8x1.7mm |  | 0.0003 | SHJJ-031303
| 2 |  | Resonator | Xtal, SMT, 3.2x2.5mm, 25MHz (X25M000000S305) |  | 5e-05 | X25M000000S305
| 1 |  | Diode | Diode, Schottky, 30V, 200mA, (BAT54XV2T5G) |  | 2.5e-05 | BAT54XV2T5G
| 4 |  | Inductor | IND, CHIP, 2520, 470n, 5.8A, 22mR (SRP2512P-R47MH) |  | 2.9e-05 | SRP2512P-R47MH
| 1 |  | Peripheral Controller | IC, POWER SWITCH (FPF1320UCX) |  | 6e-05 | FPF1320UCX
| 1 |  | USB Type C Interface | CON, USBC socket (CSP-USC16-R2) |  | 0.0005 | CSP-USC16-R2
| 1 |  | Memory Card Connectors MICRO SD | uSD, Normal Mount, SMT, Push-Pull (1040310811) |  | 0.00047 | 1040310811
| 7 |  | Ceramic Capacitors | CAP, CER, 0603, 4.7pF, 0.25pF, 25V | 0603 | 3e-07 | GRM0335C1E4R7CA01D
| 6 |  | Ceramic Capacitors | CAP, CHIP, 0603, 10p, 5%, 25V (GRM0335C1E100JA01D) | 0603 | 3e-07 | GRM0335C1E100JA01D
| 1 |  | Resonator | Xtal, SMT, 3.2x2.5mm, 54MHz (X54M000000S303) |  | 5e-05 | X54M000000S303
| 1 |  | Resonator | CRY, XTAL, SMT, 37.4MHz, 1.6x1.2mm (X37M400000S002) |  | 5e-05 | X37M400000S002
| 1 |  | Semiconductor | IC, SWH, QFN6, SPDT, 0.35dB (SKY13351-378LF) |  | 0.000233 | SKY13351-378LF
| 6 | Diode | Integrated Circuits | TRA,MOSFET,N LOW LOGIC (DMG1012T) |  | 2e-06 | DMG1012T-7
| 4 |  | Ceramic Capacitors | CAP, CER, 22pF, 0603, 25V,5% | 0603 | 3e-07 | GRM0335C1E220JA01D
| 4 |  | Ceramic Capacitors | CAP, CERAMIC 1MF X5R (0603) | 0603 | 3e-07 | GRM033R60J105ME11D
| 4 |  | Resistor | RES, CHIP, 100R, 50mW, 1% (0603) | 0603 | 1.7e-07 | RC0201FR-07100RL
| 2 |  | Integrated Circuits | (SC0264) IND, SMT, M2016, 100n, 6A Idc, 9A Isat, 12mR max (SRP2010P-R10MH) |  | 1.8e-05 | SRP2010P-R10MH
| 1 |  | Diplexer | Diplexer 1608 (DPX165950DT-8048A1) | 0603 | 2.4e-06 | DPX165950DT-8048A1
| 2 |  | ESD Suppressors / TVS Diodes | IC HDMI ESD 3V 9-FLIPCHIP (HDMI05-CL02F3) |  | 2e-06 | HDMI05-CL02F3
| 2 |  | Ferrite Beads/Inductor | EMI FERRITE (SMD) (1608) | 0603 | 3.5e-05 | BLM18PG221SN1D
| 1 |  | Ceramic Capacitors | CERAMIC CAP 0.47MF X5R (0603) | 0603 | 3e-07 | GRM033R60J474KE90D
| 1 |  | Ceramic Capacitors | CAP, CER, 0603, 8.2pF, 0.25pF, 25V | 0603 | 3e-07 | GRM0335C1E8R2CA01D
| 1 |  | Ceramic Capacitors | CAP, CER, 0603, 0.5pF, 0.05pF, 25V | 0603 | 3e-07 | GRM0335C1ER50WA01D
| 1 |  | Ceramic Capacitors | CAP, CERAMIC 12PF CH (0603) 5% 25V | 0603 | 3e-07 | GRM0332C1E120JA01D
| 1 |  | Ceramic Capacitors | CAP,CER,0603,0.6pF,0.05pF, 25V | 0603 | 3e-07 | GRM0335C1ER60WA01D
| 1 |  | Ceramic Capacitors | CAP, CER 0603, 0.7pF, 0.05pF, 25V | 0603 | 3e-07 | GRM0335C1ER70WA01D
| 1 |  | Ceramic Capacitors | CAP,CER,0603,0.4pF,0.05pF, 25V | 0603 | 3e-07 | GRM0335C1ER40WA01D
| 1 |  | Ceramic Capacitors | CAP,CER,0603,0.2pF,0.05pF, 25V | 0603 | 3e-07 | GRM0335C1ER20WA01D
| 1 |  | Ceramic Capacitors | CAP, CERAMIC 0.001MF X7R(0603) | 0603 | 3e-07 | GRM033R71E102KA01D
| 1 |  | Resistor | RES, CHIP 1.0K (1608);1/10W 0.50% TC | 0603 | 2e-06 | RK73G1JTTD1001D
| 15 |  | Resistor | RES, CHIP 1.8K (1005);1/16W 0.50% | 0402 | 6.5e-07 | RK73G1ETTP1801D
| 5 |  | Resistor | RESMETAL FILM CHIP 1.0K(0603) | 0603 | 1.7e-07 | RK73H1HTTCM1001F
| 4 |  | Resistor | RES, CHIP 6.04K (0603) 1% | 0603 | 1.7e-07 | RK73H1HTTCM6041F
| 3 |  | Resistor | RES, METAL FILM CHIP 33 (0603) | 0603 | 1.7e-07 | RK73H1HTTCM33R0F
| 1 |  | Integrated Circuits | FIXED, IND, 2.2uH, (1608) 20%, (LQM18PW2R2MCH) | 0603 | 4e-06 | LQM18PW2R2MCHD
| 1 |  | Inductor | FIXED HIGH FREQUENCY INDUCTORS, 4.7nH (0603) | 0603 | 1.7e-07 | LQP03TN4N7H02D
| 1 |  | Inductor | INDUCTOR 1.2NH (0603) | 0603 | 1.7e-07 | LQP03TN1N2B02D
| 1 |  | Inductor | INDUCTOR 1.0NH (0603) | 0603 | 1.7e-07 | LQP03TN1N0B02D
| 1 |  | Inductor | IND,FLM,0603,3.6nH,0.1nH (LQP03TN3N6B02D) | 0603 | 1.7e-07 | LQP03TN3N6B02D
| 3 |  | Resistor | RES,METAL FILM CHIP 2.0K(0603) | 0603 | 1.7e-07 | RK73H1HTTCM2001F
| 3 |  | Resistor | RES, METAL FILM CHIP 10 (0603) | 0603 | 1.7e-07 | MCR006YLPF10R0
| 3 |  | Resistor | RES, METAL FILM CHIP 240 (0603) | 0603 | 1.7e-07 | RK73H1HTTCM2400F
| 7 |  | Resistor | RES, CHIP 10K (1005);1/16W 0.50% | 0402 | 6.5e-07 | RK73G1ETTP1002D
| 7 |  | Resistor | RES,CHIP 100 (1005) 0.5% | 0402 | 6.5e-07 | RK73G1ETTP1000D
| 6 |  | Ferrite Beads/Inductor | BEAD CHIP,1005,220@100MHz 350mR (BLM15AG221SN1D)(10,000) |  | 1e-06 | BLM15AG221SN1D
| 2 |  | Resistor | RES METAL FILM CHIP 47K(0603) | 0603 | 1.7e-07 | RK73H1HTTCM4702F
| 2 |  | Connector | CONDCTOR, CHIP (0603) (50000) | 0603 | 1.7e-07 | RK73Z1HTTCS
| 4 |  | Ferrite Beads/Inductor | FERRITE, EMI (SMD) (1005) |  | 1e-06 | BLM15AG601SN1D
| 3 |  | Resistor | RES, CHIP 220 (1005);1/16W 0.50% (40000) | 0402 | 6.5e-07 | RK73G1ETTPB2200D
| 1 |  | Resistor | RES, CHIP 562 (0603) 1% | 0603 | 1.7e-07 | RK73H1HTTCM5620F
| 2 |  | Resistor | RES, CHIP 5.1K (1005);1/16W 0.50% | 0402 | 6.5e-07 | RK73G1ETTP5101D
| 2 |  | Resistor | RES, METAL FILM CHIP 10 (1005) | 0402 | 6.5e-07 | MCR01MRTF10R0
| 2 |  | Resistor | RES, CHIP 27K (1005);1/16W 0.50% | 0402 | 6.5e-07 | RK73G1ETTP2702D
| 2 |  | Resistor | RES, CHIP 470 (1005);1/16W 0.50% | 0402 | 6.5e-07 | RK73G1ETTP4700D
| 1 |  | Resistor | RES CHIP 75 1/16W 0.5% (1005) | 0402 | 6.5e-07 | RK73G1ETTP75R0D
| 1 |  | Resistor | RES, CHIP, 1005, 19.6K, 1%, 0.063W | 0402 | 6.5e-07 | RK73H1ETTP1962F
| 1 |  | Resistor | RES, CHIP 100K (1005);1/16W 0.50% | 0402 | 6.5e-07 | RK73G1ETTP1003D
| 75 |  | Ceramic Capacitors | CAP, CERAMIC 0.1MF X5R 0603 | 0603 | 3e-07 | GRM033R60J104KE19J
| 19 |  | Ceramic Capacitors | CAP, CERAMIC 22MF X5R (1608), 6.3V, 20% | 0603 | 6.3e-06 | GRM188R60J226MEA0J
| 9 |  | Ceramic Capacitors | CAP, CERAMIC 47uF X5R 6.3V 2012 | 0805 | 6.4e-06 | GRM21BR60J476ME01K
| 9 |  | Ceramic Capacitors | CAP, CERAMIC 10MF 6.3v X5R 1608 | 0603 | 6.3e-06 | GRM188R60J106ME47J
| 21 |  | Ceramic Capacitors | CAP, CHIP, 1005, 4.7u, 20%, 6.3V (GRM155R60J475ME47J)(40,000) | 0402 | 1.5e-06 | GRM155R60J475ME47J
| 3 |  | Ceramic Capacitors | CAP, CER, 0603, 27pF, 5%, 25V | 0603 | 3e-07 | GRM0335C1E270JA01D
| 7 |  | Ceramic Capacitors | CAP, CERAMIC 2.2MF X5R 1005 6.3v 20% | 0402 | 1.5e-06 | GRM155R60J225ME01D
Note on I12: https://datasheets.raspberrypi.com/rpi4/raspberry-pi-4-datasheet.pdf
Note on C73: the items listed below make up the BoM of the shield